## BOM
Category | Item | Qty | Unit (g) | Total (g) | Status | Basis / link
Battery | Molicel INR-18650-P30B (1S) | 1 | 48 |  | Given | https://www.molicel.com/inr-18650-p30b/
Motor | RCINPOWER GTS V3 1203 11500 KV | 4 | 4.5 |  | Given | https://www.rcinpower.com/G-SERIES/65.html
Propeller | Gemfan 2520 Hurricane, 3-blade | 4 | 1 |  | Given | https://www.gemfanhobby.com/2520-hurricane-pc-3-blade.html
ESC | DYS XSD 7A (16.2 x 11 x 4 mm) | 4 | 0.83 |  | Given | https://www.dys.hk/product/XSD%207A.html
Flight controller | Bitcraze Crazyflie Bolt 1.1 | 1 | 9.2 |  | Given | https://www.bitcraze.io/products/crazyflie-bolt/
Sensor deck | Bitcraze Flow deck v2 | 1 | 1.6 |  | Given | https://www.bitcraze.io/products/flow-deck-v2/
Companion computer | Raspberry Pi Zero 2 W | 1 | 9 |  | Estimate | size: FR4 65 x 30 x 1.4 mm = 5.0 g, + SiP/shield ~1.5 g, + mini HDMI, 2 x micro USB, SD, camera connectors ~2.5 g
Camera | Waveshare RPi Zero v1.3 camera (flex, adhesive back) | 1 | 0.8 |  | Estimate | size: lens module 8 x 8 x 5 mm ~0.4 g, + polyimide flex ~60 x 10 x 0.15 mm ~0.15 g, + parts and stiffener ~0.25 g
Frame electronics | charger, protection, 5 V boost, passives on the frame PCB | 1 | 2 |  | Estimate | guess for a 1S charger IC, protection FETs, 5 V boost inductor and capacitors; depends on the board
Wiring | Bolt motor outputs to the ESC signal pads, solder | 1 | 1 |  | Estimate | 4 short 30 AWG leads + solder; the Pi and Bolt leads are listed with their connectors
PCB | Frame PCB, FR4 1.6 mm, bare (63.2 cm2) | 1 | 20.69 |  | Estimate | outline area x 1.6 mm x 1.85 g/cm3 = 18.7 g, + copper 2 x 1 oz at 50% = 2.0 g
Printed | Battery cover (Pi posts, camera bosses), PLA Basic | 1 | 7 |  | Estimate | Bambu Studio slice: H2C, 0.20 mm Standard, 35 % infill, PLA Basic
Printed | Landing gear, PLA Basic | 1 | 4.7 |  | Estimate | Bambu Studio slice: H2C, 0.20 mm Standard, 35 % infill, PLA Basic
Printed | Camera harness, PLA Basic | 1 | 2 |  | Estimate | Bambu Studio slice: H2C, 0.20 mm Standard, 35 % infill, PLA Basic
Optional: prop guard | Prop guard (optional), PLA Basic | 1 | 18.5 |  | Estimate | Bambu Studio slice: H2C, 0.20 mm Standard, 35 % infill, PLA Basic
Hardware | M2 x 8 socket head screw, steel | 4 | 0.31 |  | Estimate | battery cover + PCB + landing gear; from its dimensions and material
Hardware | M2 heat-set insert, brass | 4 | 0.179 |  | Estimate | landing gear bosses; from its dimensions and material
Hardware | M2.5 x 5 socket head screw, steel | 4 | 0.413 |  | Estimate | Pi Zero into the cover posts; from its dimensions and material
Hardware | M2.5 heat-set insert, brass | 4 | 0.26 |  | Estimate | cover posts; from its dimensions and material
Hardware | M2 x 6 socket head screw, steel | 2 | 0.268 |  | Estimate | camera harness to the cover; from its dimensions and material
Hardware | M2 heat-set insert, brass | 2 | 0.179 |  | Estimate | cover front blocks; from its dimensions and material
Hardware | M2 x 3 screw, steel (check against the motor's own) | 16 | 0.17 |  | Estimate | motors, from under the frame (no guard); from its dimensions and material
Hardware | M2.5 x 5 standoff, female-female, nylon | 4 | 0.095 |  | Estimate | Bolt under the frame; from its dimensions and material
Hardware | M2.5 x 4 socket head screw, steel | 8 | 0.381 |  | Estimate | Bolt standoffs, 4 from the frame, 4 from the Bolt; from its dimensions and material
Hardware | Pin header 2.54 mm, per pin | 28 | 0.054 |  | Estimate | ESCs; from its dimensions and material
Connectors | J1 Pi power: JST PH 2-pin header (5V, GND) | 1 | 0.139 |  | Estimate | frame top; from its dimensions and material
Connectors | J2 Pi UART: JST GH 3-pin header (TX, RX, GND) | 1 | 0.135 |  | Estimate | frame top; from its dimensions and material
Connectors | J3 Bolt power: JST PH 2-pin header (VBAT, GND) | 1 | 0.139 |  | Estimate | frame underside; from its dimensions and material
Connectors | J4 Bolt UART: JST GH 3-pin header (TX, RX, GND) | 1 | 0.135 |  | Estimate | frame underside; from its dimensions and material
Connectors | J1 Pi power lead, 60 mm, 2 x 26 AWG | 1 | 0.383 |  | Estimate | to the Pi's GPIO; from its dimensions and material
Connectors | J2 Pi UART lead, 60 mm, 3 x 28 AWG | 1 | 0.287 |  | Estimate | to the Pi's GPIO; from its dimensions and material
Connectors | J3 Bolt power lead, 60 mm, 2 x 26 AWG | 1 | 0.383 |  | Estimate | to the Bolt; from its dimensions and material
Connectors | J4 Bolt UART lead, 60 mm, 3 x 28 AWG | 1 | 0.287 |  | Estimate | to the Bolt; from its dimensions and material
Optional: prop guard | M2 x 5 motor screws instead of M2 x 3 (difference) | 16 | 0.042 |  | Estimate | through the guard's pads; from its dimensions and material
All-up weight, without the prop guard
All-up weight, with the prop guard
of which still estimated (with the guard)
Category | Weight (g) | Share
Battery
Motor
Propeller
ESC
Flight controller
Sensor deck
Companion computer
Camera
Frame electronics
Wiring
PCB
Printed
Optional: prop guard
Hardware
Connectors